## EAc4 Calculator
EAc4 Off-Site Calculator
Use this calculator to determine the key data points related to EAc4 (off-site only). This information may be used as supporting documentation
to demonstrate that purchased RECs and carbon offsets over the 2-year contract period meet the expected energy consumption for electricity and fuels.
Calculator Outputs
1. Total amount of RECs and carbon offsets required over the 2 year contract.
2. Total amount of RECs and carbon offsets required over the performance period. |  |  |  | Key:
Input values in yellow highlighted areas
General Data Points |  |  |  |  | All other cells populate automatically
Total Months (performance period) | 0
Percent Threshold Achieved | #DIV/0!
Energy Use Data Points
Annual Electricity: (from EAp2 SEP) | kBtu |  | Maximum RECs* 2 Year Contract (kWh) | Purchased RECs 2 Year Contract (kWh) | Purchased RECs Performance Period (kWh)**
Electricity Use | 0 |  | 0 | 0 | 0
Annual Fuels: (from EAp2 SEP) | kBtu |  | Maximum Offsets* 2 Year Contract (metric ton CO2e) | Purchased Offsets 2 Year Contract (metric ton CO2e) | Purchased Offsets Performance Period (kBtu)**
Natural Gas | 0 |  | 0 | 0 | 0
District Steam or Hot Water | 0 |  | 0 | 0 | 0
Chilled Water (absorption chiller w/natural gas) | 0 |  | 0 | 0 | 0
Chilled Water (engine driven w/natural gas) | 0 |  | 0 | 0 | 0
Liquid Propane | 0 |  | 0 | 0 | 0
Diesel | 0 |  | 0 | 0 | 0
Coal (bitumous) | 0 |  | 0 | 0 | 0
Coal (anthracite) | 0 |  | 0 | 0 | 0
* RECs must be used to meet electricity use in the building, while carbon offsets must be used to meet energy use from purchased steam, natural gas, propane and fuel oil.
Accordingly, the amount of RECs purchased may not exceed the total electricity use and the purchased carbon offsets may not exceed the on-site energy use from fuels.
However, if you are pursuing less than 100% off-site renewable energy, you may not have to purchase a combination of RECs and carbon offsets if the percentage of either electricity or fuels
exceeds the percentage of off-site renewable energy that you are pursuing. For example, if you are pursuing off-site renewable energy for 50% of the building's energy usage and electricity use accounts
for 51% of the building's total energy use, the building may meet the credit criteria by purchasing RECs only.
**Use these values to complete the LEED EAc4 Credit Form as needed.
Emissions Conversion Tables for Electricity
kBtu to kWH*** | 3.4123 kBtu/kWh
REC to kWh**** | 1,000 kWh/REC
***Electricity conversion from ENERGY STAR http://www.energystar.gov/ia/business/tools_resources/target_finder/help/Energy_Units_Conversion_Table.htm
****REC conversion from EPA http://www.epa.gov/greenpower/gpmarket/rec.htm
Emissions Conversion Tables for Fuels*****
Fuel | kg CO2e/MBtu | metric ton CO2/KBtu
Natural Gas | 53.2 | 5.32e-05
District Steam or Hot Water | 78.95 | 7.895e-05
Chilled Water (absorption chiller w/natural gas) | 66.5 | 6.65e-05
Chilled Water (engine driven w/natural gas) | 44.33 | 4.433e-05
Liquid Propane | 63.5795 | 6.3579e-05
Diesel | 73.5675 | 7.3567e-05
Coal (bitumous) | 94.1749 | 9.4175e-05
Coal (anthracite) | 104.3316 | 0.00010433
*****Emissions conversions source from ENERGY STAR http://www.energystar.gov/ia/business/evaluate_performance/Emissions_Supporting_Doc.pdf