## Calculator
LTc8 Green Vehicles Parking Calculator
About: This tool calculates the total number of preferred parking spaces and alternative-fuel fueling stations required for your LEED project.
LEED Requirements: 1. Designate 5% of parking spaces as preferred parking for green vehicles AND 2. Install alternative-fuel fueling stations in 2% of all parking spaces
Instructions: Choose the most applicable scenario below: Scenario 1: Project parking does not differentiate between long-term and short-term. Enter the total number of parking spaces available for your project. Scenario 2: Project has long-term and short-term parking. Enter the total number of parking spaces available for your project AND the ratio of long-term and short-term parking
Input Cell
Output Cell
SCENARIO 1: NO DIFFERENTIATION BETWEEN LONG-TERM AND SHORT-TERM PARKING
# of Parking Spaces |  | Required # of Preferred Parking Spaces |  | Required # of Alternative-Fuel Fueling Station Spaces
|  | 0 |  | 0
SCENARIO 2: LONG-TERM AND SHORT-TERM PARKING
# of Parking Spaces |  | % of Spaces Designated as Long-Term | % of Spaces Designated as Short-Term | Required # of Preferred Spaces, Long-Term | Required # of Preferred Spaces, Short-Term
|  |  |  | 0 | 0
Assumptions: Long-term parking is for FTEs, overnight guests, residents, etc. Short-term parking is for visitors, retail customers, etc. |  |  |  | Required # of Alternative-Fuel Fueling Station Spaces, Long-Term | Required # of Alternative-Fuel Fueling Station Spaces, Short-Term
|  |  |  | 0 | 0
Error: Total % of Long-Term and Short-Term parking spaces should be 100%

## Example
LTc8 Green Vehicles Parking Calculator | [5 empty] | Example: A commercial office building has a parking garage with 135 parking spaces for employees. Additionally, short-term parking is provided for visitors in a surface parking lot at the front of the building. This short-term parking lot includes 45 spaces.
About: This tool calculates the total number of preferred parking spaces and alternative-fuel fueling stations required for your LEED project.
LEED Requirements: 1. Designate 5% of parking spaces as preferred parking for green vehicles AND 2. Install alternative-fuel fueling stations in 2% of all parking spaces
Instructions: Choose the most applicable scenario below: Scenario 1: Project parking does not differentiate between long-term and short-term. Enter the total number of parking spaces available for your project. Scenario 2: Project has long-term and short-term parking. Enter the total number of parking spaces available for your project AND the ratio of long-term and short-term parking
Input Cell
Output Cell
SCENARIO 1: NO DIFFERENTIATION BETWEEN LONG-TERM AND SHORT-TERM PARKING
# of Parking Spaces |  | Required # of Preferred Parking Spaces |  | Required # of Alternative-Fuel Fueling Station Spaces
|  | 0 |  | 0
SCENARIO 2: LONG-TERM AND SHORT-TERM PARKING
# of Parking Spaces |  | % of Spaces Designated as Long-Term | % of Spaces Designated as Short-Term | Required # of Preferred Spaces, Long-Term | Required # of Preferred Spaces, Short-Term
180 |  | 75% | 25% | 7 | 3
Assumptions: Long-term parking is for FTEs, overnight guests, residents, etc. Short-term parking is for visitors, retail customers, etc. |  |  |  | Required # of Alternative-Fuel Fueling Station Spaces, Long-Term | Required # of Alternative-Fuel Fueling Station Spaces, Short-Term
|  |  |  | 3 | 1