## DD
This Form is for Map Generation and Reference Only. It is not a Subsitute for the LEED Online Form.
Exemplary Performance Development Density Check and Map
Project Title: Sample Project Title
Site Building Area (ft2): |  |  | Site Property Area (ft2):
Project Density (ft2/acres): |  | #DIV/0!
Required Density Radius |  | 3√(Site Area x 43560)
Required Density Radius (SSCredit): |  |  | 0 | ft
Required Density Radius (Exemplary Performance Option 2): |  |  | 0 | ft
Density Data
Block ID | Address | Site Property Area (ft2) | Site Property Area (acres) | Site Buliding Area (ft2)
Project Site | 0 | 0 | 0 | 0
1 |  |  | 0
1 |  |  | 0
1 |  |  | 0
# |  |  | 0
# |  |  | 0
# |  |  | 0
0
0
0
0
0
0
0
0
0
0
0
0
0
0
0
0
0
0
0
0
0
0
0
0
0
0
0
0
|  |  | Total Neighborhood Property Area (acres) | Total Neighborhood Building Area (ft2)
|  |  | 0 | 0
Expanded Radius Path: The average density within an area twice as large as that for the base credit achievement must be at least 120,000 square feet per acre (above data contains all properties in larger radius)
Development Density of Surrounding Area (ft2/acres) |  |  | #DIV/0! |  | > | 120000 | ft2
High Project Density Path: The project itself must have a density at least double that of the average density within the calculated area (above data contains properties only in smaller radius)
High Project Density (ft2/acres) |  |  | #DIV/0! |  | > | #DIV/0! | ft2
Prepared By: |  | YR&G

## MAP
Development Density Map
Project Title: Sample Project Title
Address: | 0
Density Radius |  |  | 0 | ft
Density Radius for 2x project site are |  |  | 0 | ft | < Delete this row if not applicaple (persuing high density path)
[5 empty] | Map ID Labels (drag to map as appropriate) |  | Map Radi (drag to map and scale appropriatly)
Radi Proportion:
[8 empty] | 1: | #DIV/0!
<Click image Icon to insert map jpg/png from computer
(include scale in image)
< Print as PDF or Screen Shot as JPG
Prepared By: |  | YR&G
MapData from: |  | NYC.gov
1
2
3
4
5
6
7
#
8
9

## DD (example)
This Form is for Map Generation and Reference Only. It is not a Subsitute for the LEED Online Form.
Exemplary Performance Development Density Check and Map
Project Title: E 93rd Appartments
Site Building Area (ft2): |  | 22074 | Site Property Area (ft2): | 5000
Project Density (ft2/acres): |  | 192308.688
Required Density Radius |  | 3√(Site Area x 43560)
Required Density Radius (SSCredit): |  |  | 212.132 | ft
Required Density Radius (Exemplary Performance Option 2): |  |  | 300 | ft
Density Data
Block ID | Address | Site Property Area (ft2) | Site Property Area (acres) | Site Buliding Area (ft2)
Project Site | 178-180 E. 93rd New York, NY | 5000 | 0.11478 | 22074
1 | 1-1429 LEXINGTON AVENUE | 9405 | 0.21591 | 77426
1 | 1-175 EAST 93 STREET | 3003 | 0.068939 | 9704
1 | 1-177 EAST 93 STREET | 3003 | 0.068939 | 9704
1 | 1-179 EAST 93 STREET | 3020 | 0.06933 | 9764
1 | 1-181 EAST 93 STREET | 2800 | 0.064279 | 12778
2 | 2-1415 LEXINGTON AVENUE | 2567 | 0.05893 | 6557
2 | 2-158 EAST 93 STREET | 7500 | 0.17218 | 24380
2 | 2-160 EAST 93 STREET | 16113 | 0.3699 | 51746
2 | 2-162 EAST 93 STREET | 2500 | 0.057392 | 10675
2 | 2-164 EAST 93 STREET | 2500 | 0.057392 | 13003
2 | 2-166 EAST 93 STREET | 2500 | 0.057392 | 10375
2 | 2-168 EAST 93 STREET | 2500 | 0.057392 | 10375
2 | 2-170 EAST 93 STREET | 2533 | 0.05815 | 10845
2 | 2-172 EAST 93 STREET | 2533 | 0.05815 | 10270
2 | 2-174 EAST 93 STREET | 2533 | 0.05815 | 10270
2 | 2-176 EAST 93 STREET | 2533 | 0.05815 | 10270
2 | 2-184 EAST 93 STREET | 1173 | 0.026928 | 3300
2 | 2-186 EAST 93 STREET | 1173 | 0.026928 | 3300
3 | 3-1413 LEXINGTON AVENUE | 1400 | 0.03214 | 3840
3 | 3-145 EAST 92 STREET | 9517 | 0.21848 | 85924
4 | 4-151 EAST 92 STREET | 2517 | 0.057782 | 4528
4 | 4-153 EAST 92 STREET | 2265 | 0.051997 | 8255
4 | 4-155 EAST 92 STREET | 4295 | 0.0986 | 17492
4 | 4-159 EAST 92 STREET | 4295 | 0.0986 | 17492
4 | 4-163 EAST 92 STREET | 4295 | 0.0986 | 17492
4 | 4-169 EAST 92 STREET | 2517 | 0.057782 | 8840
4 | 4-171 EAST 92 STREET | 2517 | 0.057782 | 9080
5 | 5-1393 LEXINGTON AVENUE | 19644 | 0.45096 | 188488
5 | 5-160 EAST 92 STREET | 2424 | 0.055647 | 4780
5 | 5-162 EAST 92 STREET | 2517 | 0.057782 | 6775
5 | 5-166 EAST 92 STREET | 7550 | 0.17332 | 32658
5 | 5-170 E 92 ST OWNERS IN | 2800 | 0.064279 | 12778
6 | 6-1644 3 AVENUE | 2567 | 0.05893 | 6557
6 | 6-1646 3 AVENUE | 7500 | 0.17218 | 24380
6 | 6-1654 3 AVENUE | 2500 | 0.057392 | 11360
6 | 6-1656 3 AVENUE | 5221 | 0.11986 | 20831
7 | 7-1645 3 AVENUE | 16113 | 0.3699 | 51746
8 | 8-1662 3 AVENUE | 2500 | 0.057392 | 10675
8 | 8-1664 3 AVENUE | 2500 | 0.057392 | 13003
8 | 8-1666 3 AVENUE | 2500 | 0.057392 | 10375
8 | 8-1668 3 AVENUE | 2500 | 0.057392 | 10375
8 | 8-1670 3 AVENUE | 2533 | 0.05815 | 8216
8 | 8-1672 3 AVENUE | 2533 | 0.05815 | 10845
8 | 8-1674 3 AVENUE | 2533 | 0.05815 | 10270
9 | 9-152 EAST 94 STREET | 15100 | 0.34665 | 131549
9 | 9-170 E 94TH OWNERS INC | 7553 | 0.17339 | 31620
9 | 9-178 E 94 ST REALTY CO | 1675 | 0.038453 | 1650
10 | 10-1680 3 avenue | 1675 | 0.038453 | 1650
0
0
|  |  | Total Neighborhood Property Area (acres) | Total Neighborhood Building Area ft2)
|  |  | 4.9574 | 1068266
Expanded Radius Path: The average density within an area twice as large as that for the base credit achievement must be at least 120,000 square feet per acre (above data contains all properties in larger radius)
Development Density of Surrounding Area (ft2/acres) |  |  | 215488.5131 |  | > | 120000 | ft2
High Project Density Path: The project itself must have a density at least double that of the average density within the calculated area (above data should contains properties only in smaller radius)
High Project Density (ft2/acres) |  |  | 192308.688 |  | > | 430977.0262 | ft2
Prepared By: |  | YR&G

## MAP (example)
Development Density Map
Project Title: E 93rd Appartments
Address: | 178-180 E. 93rd New York, NY
Density Radius |  |  | 212.132 | ft
Density Radius for 2x project site are |  |  | 300 | ft | < Delete this row if not applicaple (persuing high density path)
[5 empty] | Map ID Labels (drag to map as appropriate) | Map Radi (drag to map and scale appropriatly)
Radi Proportion:
[7 empty] | 1: | 0.70711
<Click image Icon to insert map jpg/png from computer
< Print as PDF or Screen Shot as JPG
Prepared By: |  | YR&G
MapData from: |  | NYC.gov
1
2
3
4
5
6
7
10
8
9