## Month YEAR
HVAC Protection
Is conditioning required this month? |  | Conditioning is not required this month. |  |  |  | COMMENTS / Corrective Actions
Conditioning provided by? |  | Not applicable. |  |  |  |  | Exterior temperature / humidity levels do not require indoor conditionin this month.
If conditioning is provided by permanent units, take photos of MERV 8 filters at each return grilles. Keep filter change log and provide with monthly IAQ inspection reports.
If conditioning is provided by temporary units, take photos of each temporary unit. |  |  | Take photos of sealed ductwork, registers, diffusers, and open ends of installed ductwork. |  |  |  | Ductwork, register/grilles have not been shipped to the jobsite this month.
| Date / location | Date / location |  | Date / location | Date / location |  | Ductwork, register/grilles are not being stored onsite this month.
Construction materials are not stored in mechanical rooms.
| Date / location | Date / location |  | Date / location | Date / location
|  |  |  | Date / location | Date / location
Take photos of construction materials/equipment stored onsite.
| Date / location | Date / location
Source Control
Are high-toxicity / high-VOC products used? |  | No |  |  |  | COMMENTS / Corrective Actions
If high-toxicity / high-VOC matarials are used, provide photos of isolation and ventilation. |  |  | Take photos of stored materials to ensure they are protected from moisture. |  |  |  | Products that exceed the allowable VOC content, as listed by the Low-Emitting Materials credit, have not been used this month.
| Date / location | Date / location |  | Date / location | Date / location
Project did use fossil-fuel tools this month.
Diesal and/or gas powered vehicles did not enter the building this month.
Construction materials are not being stored onsite this month.
Does project contain fossil-fuel tools? |  | No |  | Date / location | Date / location
Do diesal/gas vehicles enter the building? |  | No
If yes, provide photos that demonstrate how exhaust fumes are prevented from entering the building.
| Date / location | Date / location
|  |  |  | Date / location | Date / location
Provide photos of project's no smoking policy and how it is being enforced.
| Date / location | Date / location
Pathway Interruption
Provide photos of isolated work areas. |  |  | Provide photos of dust guards and collectors on saws and other tools. |  |  | COMMENTS / Corrective Actions
| Date / location | Date / location |  | Date / location | Date / location |  | Activities that may contribute to the circulation of contaminated air (e.g. cutting of concrete/wood, sanding drywall, installing VOC-emitting materials, etc.) did not occur this month.
Walk-off mats are not applicable this month since construction areas do not include finished floors and/or connected to finished spaces.
Photos of depressurized work area(s) are not applicable this month since construction areas do not include finished spaces and/or connected to finished spaces.
Saws and other tools were not used this month.
Provide photos of walk-off mats at entryways.
| Date / location | Date / location
Provide photos of depressurized work area to allow differential between dirty/clean areas.
| Date / location | Date / location
Housekeeping
Provide photos of vacuum cleaners with high-efficiency particulate filters. | [5 empty] | COMMENTS / Corrective Actions
| Date / location | Date / location |  |  |  |  | Vacuum cleaners where not needed or used this month.
Sweeping was not needed this month.
Jobsite materials / tools were not stored onsite this month.
Provide photos of the use of sweeping compounds or wetting agents for dust control when sweeping.
| Date / location | Date / location
Provide photos of organized storage of jobsite materials/tools and clean construction site.
| Date / location | Date / location
Scheduling
Provide photos, or other forms of documentation, that demonstrate how trades that affect IAQ are physically isolated on site and separated from each other by the construction schedule. | [5 empty] | COMMENTS / Corrective Actions
| Date / location | Date / location |  |  |  |  | Trades / work requiring separation did not occur concurrently this month.
Absorptive-finish materials have not been installed this month.
Substantial completion of construction has not occurred this month.
| Date / location | Date / location
For example, schedule drywall finishing and carpet installation for different days or different sections of the building.
Consider after-hours or weekend work if practical.
Install absorptive-finish materials after wet-applied materials have fully cured whenever possible. For example, install carpet and ceiling tile after paints and stains are completely dry.
If applicable, plan adequate time to conduct a flush-out and/or perform IAQ testing before occupancy in compliance with EQ credit Indoor Air Quality Assessment.
Remove all temporary filtration media and replace them with new filters before occupancy.