## Sheet1
WEc2: Water Use Reduction Narrative
The template has been filled out assuming no greywater system in use in the building.
However, as a pilot project DHA has installed a 55,000 gallon capacity greywater system in 25% of the toilets in the building. This pilot project is attempting to demonstrate to building officials, the successful implementation of a greywater system in Colorado, which only has two permitted systems in the state. See attached plans and specifications.
To reflect the savings from this system the following calculations subtract the expected gallons per year (55,000) saved from the use of the system, from the overall design case savings.
Calculations from Credit Form
| Base case | Design case (kGal)
Flow fixtures
| 1544.42 | 827.29
Flush fixtures | 339.74 | 212.94
Total | 1884.16 | 1040.23
| Savings | 44.79%
Alternative Compliance path Calculations
Flow fixtures
| 1544.42 | 827.02
Flush fixtures | 339.74 | 212.94
Greywater | 0 | -55
Total | 1884.16 | 984.96
| Savings | 47.72%